## Atmega_BM83
Atmega to BM83 Board BOM
Component | Reference | Value | Datasheet | Footprint | P/N | Qty
Capacitor | C1,C2,C3,C4 | 10uF | https://www.nichicon.co.jp/english/series_items/catalog_pdf/e-ucs.pdf | Capacitor_THT:CP_Radial_Tantal_D5.0mm_P5.00mm | UCS2G100MPD1TD | 4
Capacitor | C5 | 0.22uF | https://www.cde.com/resources/catalogs/STD-DIPPED.pdf | Capacitor_THT:C_Rect_L7.0mm_W3.5mm_P5.00mm | CD15FD221JO3 | 1
Capacitor | C6,C7 | 0.1uF | https://www.nichicon.co.jp/english/series_items/catalog_pdf/e-uvy.pdf | Capacitor_THT:C_Rect_L7.0mm_W2.5mm_P5.00mm | UVY2D0R1MED1TD | 2
Screw Terminal | J1 | 18V | https://www.we-online.com/katalog/datasheet/691137710002.pdf | TerminalBlock_Phoenix:TerminalBlock_Phoenix_MKDS-1,5-2_1x02_P5.00mm_Horizontal | 691137710002 | 1
Screw Terminal | J2 | Out to Amp | https://www.we-online.com/katalog/datasheet/691137710002.pdf | TerminalBlock_Phoenix:TerminalBlock_Phoenix_MKDS-1,5-2_1x02_P5.00mm_Horizontal | 691137710002 | 1
Screw Terminal | J3 | PWR SW | https://www.we-online.com/katalog/datasheet/691137710002.pdf | TerminalBlock_Phoenix:TerminalBlock_Phoenix_MKDS-1,5-3_1x03_P5.00mm_Horizontal | 691137710002 | 1
Screw Terminal | J4 | Volume POT | https://www.we-online.com/katalog/datasheet/691137710002.pdf | TerminalBlock_Phoenix:TerminalBlock_Phoenix_MKDS-1,5-3_1x03_P5.00mm_Horizontal | 691137710002 | 1
Screw Terminal | J5 | Pairing BTN | https://www.we-online.com/katalog/datasheet/691137710002.pdf | TerminalBlock_Phoenix:TerminalBlock_Phoenix_MKDS-1,5-2_1x02_P5.00mm_Horizontal | 691137710002 | 1
Screw Terminal | J6 | PWR LED | https://www.we-online.com/katalog/datasheet/691137710002.pdf | TerminalBlock_Phoenix:TerminalBlock_Phoenix_MKDS-1,5-2_1x02_P5.00mm_Horizontal | 691137710002 | 1
Screw Terminal | J7 | Pair LED | https://www.we-online.com/katalog/datasheet/691137710002.pdf | TerminalBlock_Phoenix:TerminalBlock_Phoenix_MKDS-1,5-2_1x02_P5.00mm_Horizontal | 691137710002 | 1
Screw Terminal | J8,J9 | Conn_01x12 | https://www.we-online.com/katalog/datasheet/691137710002.pdf | Connector_PinHeader_2.54mm:PinHeader_1x12_P2.54mm_Vertical | 691137710002 | 2
Header | J10 | ICE Header | https://www.we-online.com/components/products/datasheet/61200621621.pdf | Z_Custom_Footprints:ICE_Header | 61200621621 | 1
Resistor | R1,R8 | 1k | https://www.seielect.com/catalog/sei-cf_cfm.pdf | Resistor_THT:R_Axial_DIN0207_L6.3mm_D2.5mm_P10.16mm_Horizontal | CF14JT1K00 | 2
Resistor | R2 | 4.7k | https://www.seielect.com/catalog/sei-cf_cfm.pdf | Resistor_THT:R_Axial_DIN0207_L6.3mm_D2.5mm_P10.16mm_Horizontal | CF18JT4K70 | 1
Resistor | R3,R4 | 10k | https://www.seielect.com/catalog/sei-cf_cfm.pdf | Resistor_THT:R_Axial_DIN0207_L6.3mm_D2.5mm_P10.16mm_Horizontal | CF14JT10K0 | 2
Resistor | R6 | 15k | https://www.seielect.com/catalog/sei-cf_cfm.pdf | Resistor_THT:R_Axial_DIN0207_L6.3mm_D2.5mm_P10.16mm_Horizontal | CFM12JT15K0 | 1
Resistor | R7 | 12k | https://www.seielect.com/catalog/sei-cf_cfm.pdf | Resistor_THT:R_Axial_DIN0207_L6.3mm_D2.5mm_P10.16mm_Horizontal | CF14JT12K0 | 1
Resistor | R9 | 1.96k | https://www.yageo.com/upload/media/product/app/datasheet/lr/yageo-mfr_datasheet.pdf | Resistor_THT:R_Axial_DIN0207_L6.3mm_D2.5mm_P10.16mm_Horizontal | MFR-25FBF52-1K96 | 1
Resistor | R10,R11 | 100 | https://www.vishay.com/docs/28729/pr010203.pdf | Resistor_THT:R_Axial_DIN0207_L6.3mm_D2.5mm_P10.16mm_Horizontal | PR02000201000JR500 | 2
Voltage Regulator | U2 | LM7805_TO220 | https://www.onsemi.cn/PowerSolutions/document/MC7800-D.PDF | Package_TO_SOT_THT:TO-220-3_Vertical | LM7805T | 1
Microprocessor | U3 | ATmega328P-P | http://ww1.microchip.com/downloads/en/DeviceDoc/ATmega328_P%20AVR%20MCU%20with%20picoPower%20Technology%20Data%20Sheet%2040001984A.pdf | Package_DIP:DIP-28_W7.62mm_LongPads | ATMEGA328P-P | 1
Operational Amplifier | U4 | LF353N | http://www.ti.com/lit/ds/symlink/tl081.pdf | Package_DIP:DIP-8_W7.62mm_LongPads | LF353N | 1