## Power_Amp_RevB
Reference | Value | Datasheet | Footprint | Qty | DNP
C1,C7 | 0.22Uf | https://www.nichicon.co.jp/english/series_items/catalog_pdf/e-uvr.pdf | Capacitor_THT:C_Rect_L7.0mm_W3.5mm_P5.00mm | 2
C3,C5 | 1Uf | https://search.kemet.com/download/datasheet/ESK105M050AC3AA | Capacitor_THT:CP_Radial_D5.0mm_P2.00mm | 2
C4,C6 | 1nF | https://www.cde.com/resources/catalogs/CD-CDV16.pdf | Capacitor_THT:C_Disc_D5.1mm_W3.2mm_P5.00mm | 2
C8 | 1000uF | https://industrial.panasonic.com/cdbs/www-data/pdf/RDF0000/ABA0000C1215.pdf | Capacitor_THT:CP_Radial_D12.5mm_P5.00mm | 1
D1,D2,D3,D4 | 1N4148 | https://assets.nexperia.com/documents/data-sheet/1N4148_1N4448.pdf | Diode_THT:D_DO-41_SOD81_P10.16mm_Horizontal | 4
J1 | Speaker | https://www.we-online.com/katalog/datasheet/691137710002.pdf | TerminalBlock_Phoenix:TerminalBlock_Phoenix_MKDS-1,5-2_1x02_P5.00mm_Horizontal | 1
J2 | Input Terminals | https://www.we-online.com/katalog/datasheet/691137710002.pdf | TerminalBlock_Phoenix:TerminalBlock_Phoenix_MKDS-1,5-2_1x02_P5.00mm_Horizontal | 1
J3 | Power Input | https://www.we-online.com/katalog/datasheet/691137710002.pdf | TerminalBlock_Phoenix:TerminalBlock_Phoenix_MKDS-1,5-2_1x02_P5.00mm_Horizontal | 1
Q1,Q3,Q6,Q7 | 2N3904 | https://www.onsemi.com/pub/Collateral/2N3903-D.PDF | Package_TO_SOT_THT:TO-92_Wide | 4
Q2,Q9 | QD45H8G | https://www.onsemi.com/pub/Collateral/2N3906-D.PDF | Package_TO_SOT_THT:TO-220-3_Vertical | 2
Q4,Q8 | 2N3906 | https://www.onsemi.com/pub/Collateral/2N3906-D.PDF | Package_TO_SOT_THT:TO-92_Wide | 2
Q5,Q10 | QD44H8G | https://www.onsemi.com/pub/Collateral/2N3903-D.PDF | Package_TO_SOT_THT:TO-220-3_Vertical | 2
R1,R6,R10,R13 | 4.7k | https://www.seielect.com/catalog/sei-cf_cfm.pdf | Resistor_THT:R_Axial_DIN0207_L6.3mm_D2.5mm_P10.16mm_Horizontal | 4
R2,R9,R15,R16 | 10k | https://www.seielect.com/catalog/sei-cf_cfm.pdf | Resistor_THT:R_Axial_DIN0207_L6.3mm_D2.5mm_P10.16mm_Horizontal | 4
R3,R5,R17,R18 | 0.22 | https://www.yageo.com/upload/media/product/app/datasheet/lr/yageo-zor_datasheet.pdf | Resistor_THT:R_Axial_DIN0207_L6.3mm_D2.5mm_P10.16mm_Horizontal | 4
R4,R14 | 12k | https://www.seielect.com/catalog/sei-cf_cfm.pdf | Resistor_THT:R_Axial_DIN0207_L6.3mm_D2.5mm_P10.16mm_Horizontal | 2
R8,R12 | 1.3k | https://www.seielect.com/catalog/sei-cf_cfm.pdf | Resistor_THT:R_Axial_DIN0207_L6.3mm_D2.5mm_P10.16mm_Horizontal | 2
RV1,RV2 | R_Potentiometer | https://www.ttelectronics.com/TTElectronics/media/ProductFiles/Datasheet/P090.pdf | Potentiometer_THT:Potentiometer_Bourns_3386P_Vertical | 2
TP1,TP2 | TestPoint | ~ | TestPoint:TestPoint_THTPad_D2.0mm_Drill1.0mm | 2