## Atmega_BM83
Reference | Value | Datasheet | Footprint | Qty | DNP
C1,C2,C3,C4 | 10uF | https://www.nichicon.co.jp/english/series_items/catalog_pdf/e-ucs.pdf | Capacitor_THT:CP_Radial_Tantal_D5.0mm_P5.00mm | 4 |  | UCS2G100MPD1TD
C5 | 0.22uF | https://www.nichicon.co.jp/english/series_items/catalog_pdf/e-uvr.pdf | Capacitor_THT:C_Rect_L7.0mm_W3.5mm_P5.00mm | 1
C6,C7 | 0.1uF | https://www.nichicon.co.jp/english/series_items/catalog_pdf/e-uvy.pdf | Capacitor_THT:C_Rect_L7.0mm_W2.5mm_P5.00mm | 2 |  | UVY2D0R1MED1TD
J1 | 18V | https://www.we-online.com/katalog/datasheet/691137710002.pdf | TerminalBlock_Phoenix:TerminalBlock_Phoenix_MKDS-1,5-2_1x02_P5.00mm_Horizontal | 1
J2 | Out to Amp | https://www.we-online.com/katalog/datasheet/691137710002.pdf | TerminalBlock_Phoenix:TerminalBlock_Phoenix_MKDS-1,5-2_1x02_P5.00mm_Horizontal | 1
J3 | PWR SW | https://www.we-online.com/katalog/datasheet/691137710002.pdf | TerminalBlock_Phoenix:TerminalBlock_Phoenix_MKDS-1,5-3_1x03_P5.00mm_Horizontal | 1
J4 | Volume POT | https://www.we-online.com/katalog/datasheet/691137710002.pdf | TerminalBlock_Phoenix:TerminalBlock_Phoenix_MKDS-1,5-3_1x03_P5.00mm_Horizontal | 1
J5 | Pairing BTN | https://www.we-online.com/katalog/datasheet/691137710002.pdf | TerminalBlock_Phoenix:TerminalBlock_Phoenix_MKDS-1,5-2_1x02_P5.00mm_Horizontal | 1
J6 | PWR LED | https://www.we-online.com/katalog/datasheet/691137710002.pdf | TerminalBlock_Phoenix:TerminalBlock_Phoenix_MKDS-1,5-2_1x02_P5.00mm_Horizontal | 1
J7 | Pair LED | https://www.we-online.com/katalog/datasheet/691137710002.pdf | TerminalBlock_Phoenix:TerminalBlock_Phoenix_MKDS-1,5-2_1x02_P5.00mm_Horizontal | 1
J8,J9 | Conn_01x12 | https://www.we-online.com/katalog/datasheet/691137710002.pdf | Connector_PinHeader_2.54mm:PinHeader_1x12_P2.54mm_Vertical | 2
J10 | ICE Header | https://www.we-online.com/katalog/datasheet/691137710002.pdf | Z_Custom_Footprints:ICE_Header | 1
R1,R8 | 1k | https://www.seielect.com/catalog/sei-cf_cfm.pdf | Resistor_THT:R_Axial_DIN0207_L6.3mm_D2.5mm_P10.16mm_Horizontal | 2 |  | CF14JT1K00
R2 | 4.7k | https://www.seielect.com/catalog/sei-cf_cfm.pdf | Resistor_THT:R_Axial_DIN0207_L6.3mm_D2.5mm_P10.16mm_Horizontal | 1
R3,R4 | 10k | https://www.seielect.com/catalog/sei-cf_cfm.pdf | Resistor_THT:R_Axial_DIN0207_L6.3mm_D2.5mm_P10.16mm_Horizontal | 2
R6 | 15k | https://www.seielect.com/catalog/sei-cf_cfm.pdf | Resistor_THT:R_Axial_DIN0207_L6.3mm_D2.5mm_P10.16mm_Horizontal | 1 |  | CFM12JT15K0
R7 | 12k | https://www.seielect.com/catalog/sei-cf_cfm.pdf | Resistor_THT:R_Axial_DIN0207_L6.3mm_D2.5mm_P10.16mm_Horizontal | 1 |  | CF14JT12K0
R9 | 1.96k | https://www.yageo.com/upload/media/product/app/datasheet/lr/yageo-mfr_datasheet.pdf | Resistor_THT:R_Axial_DIN0207_L6.3mm_D2.5mm_P10.16mm_Horizontal | 1 |  | MFR-25FBF52-1K96
R10,R11 | 100 | https://www.vishay.com/docs/28729/pr010203.pdf | Resistor_THT:R_Axial_DIN0207_L6.3mm_D2.5mm_P10.16mm_Horizontal | 2 |  | PR02000201000JR500
TP1 | AOHPR | ~ | TestPoint:TestPoint_THTPad_D2.0mm_Drill1.0mm | 1
U2 | LM7805_TO220 | https://www.onsemi.cn/PowerSolutions/document/MC7800-D.PDF | Package_TO_SOT_THT:TO-220-3_Vertical | 1
U3 | ATmega328P-P | http://ww1.microchip.com/downloads/en/DeviceDoc/ATmega328_P%20AVR%20MCU%20with%20picoPower%20Technology%20Data%20Sheet%2040001984A.pdf | Package_DIP:DIP-28_W7.62mm_LongPads | 1
U4 | LF353N | http://www.ti.com/lit/ds/symlink/tl081.pdf | Package_DIP:DIP-8_W7.62mm_LongPads | 1